## R_IMPDRV_GetPMPolicy
Heading 2 R_IMPDRV_GetPMPolicy |  | <=Summary
Heading 3 Data specification | [iso26-18_p8_9.4.2.2] e, f, for "Data specification" field name from cell G2 to G10 | R_IMPDRV_GetPMPolicy |  |  |  |  | Data specification
[7 empty] | Item | Parameter(In) | Parameter(In) |  |  | Parameter(In) | Related global parameter |  |  | Local function | Local function | Local function |  | Local function |  | Local function | Return | Parameter(Out)
[7 empty] | Type | impdrv_ctrl_handle_t | st_impdrv_core_info_t |  |  | e_impdrv_pm_policy_t | st_impdrv_commonctl_chk_t |  |  | e_osal_return_t | e_osal_return_t | e_osal_return_t | uint32_t | e_osal_return_t | e_osal_pm_policy_t | e_osal_return_t | e_impdrv_errorcode_t | e_impdrv_pm_policy_t
[10 empty] | e_impdrv_core_type_t | uint32_t |  |  | uint32_t | st_impdrv_device_handle_t | [9 empty] | e_impdrv_pm_policy_t
| [iso26-18_p8_9.4.2.1] c, for Test object field name from cell C5 to C9 | Function name |  | R_IMPDRV_GetPMPolicy |  |  | Parameter name | handle | *p_core_info | core_type | core_num | *policy | g_impdrv_cmn_ctl_chk | checksum | device_io_imptop | R_OSAL_ThsyncMutexLockForTimePeriod | R_OSAL_ThsyncMutexUnlock | R_OSAL_IoDeviceOpen[2] | p_handle[2] | R_OSAL_PmGetPolicy | p_policy | R_OSAL_IoDeviceClose | ercd | *policy | policy
|  | Source file |  | r_impdrv_api.c |  |  | I/O | I/ | I/ | I/ | I/ | I/ | I/ | I/ | I/ | I/ | I/ | I/ | I/ | I/ | I/ | I/ | /O | /O | /O
|  | Explanation |  | This function is Get PM Policy |  |  | Meaning | Control handle | Core information | core type | Specified core number | IMP Driver state to be transitioned | Global parameter | checksum value | Backup of OSAL device handle(IMP TOP) | return external API value | return external API value | return external API value | Control handle | return external API value | Policy you want to set | return external API value | return value | Policy you want to set | Policy you want to set
|  | Prototype |  | e_impdrv_errorcode_t R_IMPDRV_GetPmPolicy ( impdrv_ctrl_handle_t handle, const st_impdrv_core_info_t *const p_core_info, e_impdrv_pm_policy_t *const policy ); |  |  | The detail of valid range | Not NULL | Not NULL | Within the range of ENUM type | Less than num of device. | Within the range of ENUM type | Not NULL | None | Not NULL | OSAL_RETURN_OK OSAL_RETURN_PAR OSAL_RETURN_TIME OSAL_RETURN_FAIL OSAL_RETURN_BUSY OSAL_RETURN_HANDLE OSAL_RETURN_STATE | OSAL_RETURN_OK OSAL_RETURN_FAIL OSAL_RETURN_HANDLE OSAL_RETURN_STATE | OSAL_RETURN_OK OSAL_RETURN_PAR OSAL_RETURN_MEM OSAL_RETURN_DEV OSAL_RETURN_CONF OSAL_RETURN_FAIL OSAL_RETURN_BUSY OSAL_RETURN_ID OSAL_RETURN_STATE | None | OSAL_RETURN_OK OSAL_RETURN_PAR OSAL_RETURN_DEV OSAL_RETURN_FAIL OSAL_RETURN_HANDLE OSAL_RETURN_STATE OSAL_RETURN_UNSUPPORTED_OPERATION | IMPDRV_PM_POLICY_CG IMPDRV_PM_POLICY_PG IMPDRV_PM_POLICY_HP OSAL_PM_POLICY_INVALID | OSAL_RETURN_OK OSAL_RETURN_DEV OSAL_RETURN_FAIL OSAL_RETURN_BUSY OSAL_RETURN_HANDLE OSAL_RETURN_STATE | IMPDRV_EC_OK IMPDRV_EC_NG_SEQSTATE IMPDRV_EC_NG_ARGNULL IMPDRV_EC_NG_PARAM IMPDRV_EC_NG_NOTSUPPORT IMPDRV_EC_NG_SYSTEMERROR IMPDRV_EC_NG_PMSYSTEMERROR | Not NULL | IMPDRV_PM_POLICY_CG IMPDRV_PM_POLICY_PG IMPDRV_PM_POLICY_HP
|  | Further note |  | - |  |  | Remark (Notes, meaning of values)
|  | Reference ID (Syntax) |  | UT_PD_021_19_001 |  |  | Reference ID (Parameter) | [Covers: UD_PD_UD02_01_0019]
Input and Output data
Heading 3 Input and Output data |  | No. | Test Case ID | Feature/Component | Device | Test type | The explanation of the pattern | handle | *p_core_info | core_type | core_num | *policy | g_impdrv_cmn_ctl_chk | checksum | device_io_imptop | R_OSAL_ThsyncMutexLockForTimePeriod | R_OSAL_ThsyncMutexUnlock | R_OSAL_IoDeviceOpen[2] | p_handle[2] | R_OSAL_PmGetPolicy | p_policy | R_OSAL_IoDeviceClose | ercd | *policy | policy
|  | 1 | R_IMPDRV_GetPMPolicy_0001 | Test API | V3H2, V3H1, V4H2 | 1(N) | Normal operation for policy = IMPDRV_PM_POLICY_CG | init_handle | not null | IMPDRV_CORE_TYPE_IMP | 0 | not null | not null | 5 | { NULL } | OSAL_RETURN_OK | OSAL_RETURN_OK | { OSAL_RETURN_OK, OSAL_RETURN_OK } | { VALID_HANDLE, VALID_HANDLE } | OSAL_RETURN_OK | OSAL_PM_POLICY_CG | OSAL_RETURN_OK | IMPDRV_EC_OK | not null | IMPDRV_PM_POLICY_CG
|  | 2 | R_IMPDRV_GetPMPolicy_0002 | Test API | V3H2, V3H1, V4H2 | 1(N) | Normal operation for policy = IMPDRV_PM_POLICY_PG | init_handle | not null | IMPDRV_CORE_TYPE_IMP | 0 | not null | not null | 5 | { NULL } | OSAL_RETURN_OK | OSAL_RETURN_OK | { OSAL_RETURN_OK, OSAL_RETURN_OK } | { VALID_HANDLE, VALID_HANDLE } | OSAL_RETURN_OK | OSAL_PM_POLICY_PG | OSAL_RETURN_OK | IMPDRV_EC_OK | not null | IMPDRV_PM_POLICY_PG
|  | 3 | R_IMPDRV_GetPMPolicy_0003 | Test API | V3H2, V3H1, V4H2 | 1(N) | Normal operation for policy = IMPDRV_PM_POLICY_HP | init_handle | not null | IMPDRV_CORE_TYPE_IMP | 0 | not null | not null | 5 | { NULL } | OSAL_RETURN_OK | OSAL_RETURN_OK | { OSAL_RETURN_OK, OSAL_RETURN_OK } | { VALID_HANDLE, VALID_HANDLE } | OSAL_RETURN_OK | OSAL_PM_POLICY_HP | OSAL_RETURN_OK | IMPDRV_EC_OK | not null | IMPDRV_PM_POLICY_HP
|  | 4 | R_IMPDRV_GetPMPolicy_0004 | Test API | V3H2, V3H1, V4H2 | 5(A) | handle is NULL | null | not null | IMPDRV_CORE_TYPE_IMP | 0 | not null | not null | 5 | { NULL } | OSAL_RETURN_OK | OSAL_RETURN_OK | { OSAL_RETURN_OK, OSAL_RETURN_OK } | { VALID_HANDLE, VALID_HANDLE } | OSAL_RETURN_OK | OSAL_PM_POLICY_CG | OSAL_RETURN_OK | IMPDRV_EC_NG_ARGNULL | not null | IMPDRV_PM_POLICY_INVALID
|  | 5 | R_IMPDRV_GetPMPolicy_0005 | Test API | V3H2, V3H1, V4H2 | 5(A) | p_core_info is NULL | init_handle | null | IMPDRV_CORE_TYPE_IMP | 0 | not null | not null | 5 | { NULL } | OSAL_RETURN_OK | OSAL_RETURN_OK | { OSAL_RETURN_OK, OSAL_RETURN_OK } | { VALID_HANDLE, VALID_HANDLE } | OSAL_RETURN_OK | OSAL_PM_POLICY_CG | OSAL_RETURN_OK | IMPDRV_EC_NG_ARGNULL | not null | IMPDRV_PM_POLICY_INVALID
|  | 6 | R_IMPDRV_GetPMPolicy_0006 | Test API | V3H2, V3H1, V4H2 | 5(A) | policy is NULL | init_handle | not null | IMPDRV_CORE_TYPE_IMP | 0 | null | not null | 5 | { NULL } | OSAL_RETURN_OK | OSAL_RETURN_OK | { OSAL_RETURN_OK, OSAL_RETURN_OK } | { VALID_HANDLE, VALID_HANDLE } | OSAL_RETURN_OK | OSAL_PM_POLICY_CG | OSAL_RETURN_OK | IMPDRV_EC_NG_ARGNULL | null | IMPDRV_PM_POLICY_INVALID
|  | 7 | R_IMPDRV_GetPMPolicy_0007 | Test API | V3H2, V3H1, V4H2 | 12(O) | Invalid core type in impdrv_api_check_core_info() | init_handle | not null | IMPDRV_CORE_TYPE_INVALID | 0 | not null | not null | 5 | { NULL } | OSAL_RETURN_OK | OSAL_RETURN_OK | { OSAL_RETURN_OK, OSAL_RETURN_OK } | { VALID_HANDLE, VALID_HANDLE } | OSAL_RETURN_OK | OSAL_PM_POLICY_CG | OSAL_RETURN_OK | IMPDRV_EC_NG_PARAM | not null | IMPDRV_PM_POLICY_INVALID
|  | 8 | R_IMPDRV_GetPMPolicy_0008 | Test API | V3H2, V3H1, V4H2 | 5(A) | Invalid core num in impdrv_api_check_core_info() | init_handle | not null | IMPDRV_CORE_TYPE_IMP | 8 | not null | not null | 5 | { NULL } | OSAL_RETURN_OK | OSAL_RETURN_OK | { OSAL_RETURN_OK, OSAL_RETURN_OK } | { VALID_HANDLE, VALID_HANDLE } | OSAL_RETURN_OK | OSAL_PM_POLICY_CG | OSAL_RETURN_OK | IMPDRV_EC_NG_PARAM | not null | IMPDRV_PM_POLICY_INVALID
|  | 9 | R_IMPDRV_GetPMPolicy_0009 | Test API | V3H2, V3H1, V4H2 | 5(A) | impdrv_cmnctl_get_corectl_func returns NULL | init_handle | not null | IMPDRV_CORE_TYPE_DTA | 0 | not null | not null | 5 | { NULL } | OSAL_RETURN_OK | OSAL_RETURN_OK | { OSAL_RETURN_OK, OSAL_RETURN_OK } | { VALID_HANDLE, VALID_HANDLE } | OSAL_RETURN_OK | OSAL_PM_POLICY_CG | OSAL_RETURN_OK | IMPDRV_EC_NG_NOTSUPPORT | not null | IMPDRV_PM_POLICY_INVALID
|  | 10 | R_IMPDRV_GetPMPolicy_0010 | Test API | V3H2, V3H1, V4H2 | 5(A) | impdrv_impctl_check_state() returns fail | uninit_handle | not null | IMPDRV_CORE_TYPE_IMP | 0 | not null | not null | 5 | { NULL } | OSAL_RETURN_OK | OSAL_RETURN_OK | { OSAL_RETURN_OK, OSAL_RETURN_OK } | { VALID_HANDLE, VALID_HANDLE } | OSAL_RETURN_OK | OSAL_PM_POLICY_CG | OSAL_RETURN_OK | IMPDRV_EC_NG_SEQSTATE | not null | IMPDRV_PM_POLICY_INVALID
| [iso26-18_p8_9.4.2.1] c, for "Feature/Component" field name in cell E13 | 11 | R_IMPDRV_GetPMPolicy_0011 | Test API | V3H2, V3H1, V4H2 | 6(A) | check if[rt] R_OSAL_ThsyncMutexLockForTimePeriod = OSAL_RETURN_FAIL | init_handle | not null | IMPDRV_CORE_TYPE_IMP | 0 | not null | not null | 5 | { NULL } | OSAL_RETURN_FAIL | OSAL_RETURN_OK | { OSAL_RETURN_OK, OSAL_RETURN_OK } | { VALID_HANDLE, VALID_HANDLE } | OSAL_RETURN_OK | OSAL_PM_POLICY_CG | OSAL_RETURN_OK | IMPDRV_EC_NG_SYSTEMERROR | not null | IMPDRV_PM_POLICY_INVALID
| [iso26-18_p8_9.4.2.1] c, for "Feature/Component" field name in cell E13 | 12 | R_IMPDRV_GetPMPolicy_0012 | Test API | V3H2, V3H1, V4H2 | 6(A) | check if[rt] R_OSAL_ThsyncMutexUnlock = OSAL_RETURN_FAIL | init_handle | not null | IMPDRV_CORE_TYPE_IMP | 0 | not null | not null | 5 | { NULL } | OSAL_RETURN_OK | OSAL_RETURN_FAIL | { OSAL_RETURN_OK, OSAL_RETURN_OK } | { VALID_HANDLE, VALID_HANDLE } | OSAL_RETURN_OK | OSAL_PM_POLICY_CG | OSAL_RETURN_OK | IMPDRV_EC_NG_SYSTEMERROR | not null | IMPDRV_PM_POLICY_INVALID
|  | 13 | R_IMPDRV_GetPMPolicy_0013 | Test API | V3H2, V3H1, V4H2 | 6(A) | check if[rt] R_OSAL_IoDeviceOpen = OSAL_RETURN_FAIL | init_handle | not null | IMPDRV_CORE_TYPE_IMP | 0 | not null | not null | 5 | { NULL } | OSAL_RETURN_OK | OSAL_RETURN_OK | { OSAL_RETURN_FAIL, OSAL_RETURN_OK } | { VALID_HANDLE, VALID_HANDLE } | OSAL_RETURN_OK | OSAL_PM_POLICY_CG | OSAL_RETURN_OK | IMPDRV_EC_NG_SYSTEMERROR | not null | IMPDRV_PM_POLICY_INVALID
|  | 14 | R_IMPDRV_GetPMPolicy_0014 | Test API | V3H2, V3H1, V4H2 | 6(A) | check if[rt] R_OSAL_PmGetPolicy = OSAL_RETURN_FAIL | init_handle | not null | IMPDRV_CORE_TYPE_IMP | 0 | not null | not null | 5 | { NULL } | OSAL_RETURN_OK | OSAL_RETURN_OK | { OSAL_RETURN_OK, OSAL_RETURN_OK } | { VALID_HANDLE, VALID_HANDLE } | OSAL_RETURN_FAIL | OSAL_PM_POLICY_CG | OSAL_RETURN_OK | IMPDRV_EC_NG_PMSYSTEMERROR | not null | IMPDRV_PM_POLICY_INVALID
|  | 15 | R_IMPDRV_GetPMPolicy_0015 | Test API | V3H2, V3H1, V4H2 | 5(A) | R_OSAL_PmGetPolicy() returns OK but invalid policy in impdrv_impctl_pm_set_policy() | init_handle | not null | IMPDRV_CORE_TYPE_IMP | 0 | not null | not null | 5 | { NULL } | OSAL_RETURN_OK | OSAL_RETURN_OK | { OSAL_RETURN_OK, OSAL_RETURN_OK } | { VALID_HANDLE, VALID_HANDLE } | OSAL_RETURN_OK | OSAL_PM_POLICY_INVALID | OSAL_RETURN_OK | IMPDRV_EC_NG_SYSTEMERROR | not null | IMPDRV_PM_POLICY_INVALID
#REF! |  | 16 | R_IMPDRV_GetPMPolicy_0016 | Test API | V3H2, V3H1, V4H2 | 6(A) | check if[rt] R_OSAL_IoDeviceClose = OSAL_RETURN_FAIL | init_handle | not null | IMPDRV_CORE_TYPE_IMP | 0 | not null | not null | 5 | { NULL } | OSAL_RETURN_OK | OSAL_RETURN_OK | { OSAL_RETURN_OK, OSAL_RETURN_OK } | { VALID_HANDLE, VALID_HANDLE } | OSAL_RETURN_OK | OSAL_PM_POLICY_CG | OSAL_RETURN_FAIL | IMPDRV_EC_NG_SYSTEMERROR | not null | IMPDRV_PM_POLICY_INVALID
|  | 17 | R_IMPDRV_GetPMPolicy_0017 | Test API | V3H2, V3H1, V4H2 | 2(N) | Normal operation for policy = IMPDRV_PM_POLICY_CG with core_type = IMPDRV_CORE_TYPE_DMAC and core_num = 1 | init_handle | not null | IMPDRV_CORE_TYPE_DMAC | 1 | not null | not null | 5 | { NULL } | OSAL_RETURN_OK | OSAL_RETURN_OK | { OSAL_RETURN_OK, OSAL_RETURN_OK } | { VALID_HANDLE, VALID_HANDLE } | OSAL_RETURN_OK | OSAL_PM_POLICY_CG | OSAL_RETURN_OK | IMPDRV_EC_OK | not null | IMPDRV_PM_POLICY_CG
|  | 18 | R_IMPDRV_GetPMPolicy_0018 | Test API | V3H2, V3H1, V4H2 | 2(N) | Normal operation for policy = IMPDRV_PM_POLICY_PG with core_type = IMPDRV_CORE_TYPE_DMAC and core_num = 1 | init_handle | not null | IMPDRV_CORE_TYPE_DMAC | 1 | not null | not null | 5 | { NULL } | OSAL_RETURN_OK | OSAL_RETURN_OK | { OSAL_RETURN_OK, OSAL_RETURN_OK } | { VALID_HANDLE, VALID_HANDLE } | OSAL_RETURN_OK | OSAL_PM_POLICY_PG | OSAL_RETURN_OK | IMPDRV_EC_OK | not null | IMPDRV_PM_POLICY_PG
| [iso26-18_p8_9.4.2.1] c, for "Feature/Component" field name in cell E13 | 19 | R_IMPDRV_GetPMPolicy_0019 | Test API | V3H2, V3H1, V4H2 | 2(N) | Normal operation for policy = IMPDRV_PM_POLICY_HP with core_type = IMPDRV_CORE_TYPE_DMAC and core_num = 1 | init_handle | not null | IMPDRV_CORE_TYPE_DMAC | 1 | not null | not null | 5 | { NULL } | OSAL_RETURN_OK | OSAL_RETURN_OK | { OSAL_RETURN_OK, OSAL_RETURN_OK } | { VALID_HANDLE, VALID_HANDLE } | OSAL_RETURN_OK | OSAL_PM_POLICY_HP | OSAL_RETURN_OK | IMPDRV_EC_OK | not null | IMPDRV_PM_POLICY_HP
| [iso26-18_p8_9.4.2.1] c, for "Feature/Component" field name in cell E13 | 20 | R_IMPDRV_GetPMPolicy_0020 | Test API | V3H2, V3H1, V4H2 | 6(A) | check if[rt] R_OSAL_ThsyncMutexLockForTimePeriod = OSAL_RETURN_PAR | init_handle | not null | IMPDRV_CORE_TYPE_IMP | 0 | not null | not null | 5 | { NULL } | OSAL_RETURN_PAR | OSAL_RETURN_OK | { OSAL_RETURN_OK, OSAL_RETURN_OK } | { VALID_HANDLE, VALID_HANDLE } | OSAL_RETURN_OK | OSAL_PM_POLICY_CG | OSAL_RETURN_OK | IMPDRV_EC_NG_SYSTEMERROR | not null | IMPDRV_PM_POLICY_INVALID
| [iso26-18_p8_9.4.2.1] c, for "Feature/Component" field name in cell E13 | 21 | R_IMPDRV_GetPMPolicy_0021 | Test API | V3H2, V3H1, V4H2 | 6(A) | check if[rt] R_OSAL_ThsyncMutexLockForTimePeriod = OSAL_RETURN_TIME | init_handle | not null | IMPDRV_CORE_TYPE_IMP | 0 | not null | not null | 5 | { NULL } | OSAL_RETURN_TIME | OSAL_RETURN_OK | { OSAL_RETURN_OK, OSAL_RETURN_OK } | { VALID_HANDLE, VALID_HANDLE } | OSAL_RETURN_OK | OSAL_PM_POLICY_CG | OSAL_RETURN_OK | IMPDRV_EC_NG_SYSTEMERROR | not null | IMPDRV_PM_POLICY_INVALID
| [iso26-18_p8_9.4.2.1] c, for "Feature/Component" field name in cell E13 | 22 | R_IMPDRV_GetPMPolicy_0022 | Test API | V3H2, V3H1, V4H2 | 6(A) | check if[rt] R_OSAL_ThsyncMutexLockForTimePeriod = OSAL_RETURN_BUSY | init_handle | not null | IMPDRV_CORE_TYPE_IMP | 0 | not null | not null | 5 | { NULL } | OSAL_RETURN_BUSY | OSAL_RETURN_OK | { OSAL_RETURN_OK, OSAL_RETURN_OK } | { VALID_HANDLE, VALID_HANDLE } | OSAL_RETURN_OK | OSAL_PM_POLICY_CG | OSAL_RETURN_OK | IMPDRV_EC_NG_SYSTEMERROR | not null | IMPDRV_PM_POLICY_INVALID
| [iso26-18_p8_9.4.2.1] c, for "Feature/Component" field name in cell E13 | 23 | R_IMPDRV_GetPMPolicy_0023 | Test API | V3H2, V3H1, V4H2 | 6(A) | check if[rt] R_OSAL_ThsyncMutexLockForTimePeriod = OSAL_RETURN_HANDLE | init_handle | not null | IMPDRV_CORE_TYPE_IMP | 0 | not null | not null | 5 | { NULL } | OSAL_RETURN_HANDLE | OSAL_RETURN_OK | { OSAL_RETURN_OK, OSAL_RETURN_OK } | { VALID_HANDLE, VALID_HANDLE } | OSAL_RETURN_OK | OSAL_PM_POLICY_CG | OSAL_RETURN_OK | IMPDRV_EC_NG_SYSTEMERROR | not null | IMPDRV_PM_POLICY_INVALID
| [iso26-18_p8_9.4.2.1] c, for "Feature/Component" field name in cell E13 | 24 | R_IMPDRV_GetPMPolicy_0024 | Test API | V3H2, V3H1, V4H2 | 6(A) | check if[rt] R_OSAL_ThsyncMutexLockForTimePeriod = OSAL_RETURN_STATE | init_handle | not null | IMPDRV_CORE_TYPE_IMP | 0 | not null | not null | 5 | { NULL } | OSAL_RETURN_STATE | OSAL_RETURN_OK | { OSAL_RETURN_OK, OSAL_RETURN_OK } | { VALID_HANDLE, VALID_HANDLE } | OSAL_RETURN_OK | OSAL_PM_POLICY_CG | OSAL_RETURN_OK | IMPDRV_EC_NG_SYSTEMERROR | not null | IMPDRV_PM_POLICY_INVALID
| [iso26-18_p8_9.4.2.1] c, for "Feature/Component" field name in cell E13 | 25 | R_IMPDRV_GetPMPolicy_0025 | Test API | V3H2, V3H1, V4H2 | 6(A) | check if[rt] R_OSAL_ThsyncMutexUnlock = OSAL_RETURN_HANDLE | init_handle | not null | IMPDRV_CORE_TYPE_IMP | 0 | not null | not null | 5 | { NULL } | OSAL_RETURN_OK | OSAL_RETURN_HANDLE | { OSAL_RETURN_OK, OSAL_RETURN_OK } | { VALID_HANDLE, VALID_HANDLE } | OSAL_RETURN_OK | OSAL_PM_POLICY_CG | OSAL_RETURN_OK | IMPDRV_EC_NG_SYSTEMERROR | not null | IMPDRV_PM_POLICY_INVALID
|  | 26 | R_IMPDRV_GetPMPolicy_0026 | Test API | V3H2, V3H1, V4H2 | 6(A) | check if[rt] R_OSAL_ThsyncMutexUnlock = OSAL_RETURN_STATE | init_handle | not null | IMPDRV_CORE_TYPE_IMP | 0 | not null | not null | 5 | { NULL } | OSAL_RETURN_OK | OSAL_RETURN_STATE | { OSAL_RETURN_OK, OSAL_RETURN_OK } | { VALID_HANDLE, VALID_HANDLE } | OSAL_RETURN_OK | OSAL_PM_POLICY_CG | OSAL_RETURN_OK | IMPDRV_EC_NG_SYSTEMERROR | not null | IMPDRV_PM_POLICY_INVALID
|  | 27 | R_IMPDRV_GetPMPolicy_0027 | Test API | V3H2, V3H1, V4H2 | 6(A) | check if[rt] R_OSAL_IoDeviceOpen = OSAL_RETURN_PAR | init_handle | not null | IMPDRV_CORE_TYPE_IMP | 0 | not null | not null | 5 | { NULL } | OSAL_RETURN_OK | OSAL_RETURN_OK | { OSAL_RETURN_PAR, OSAL_RETURN_OK } | { VALID_HANDLE, VALID_HANDLE } | OSAL_RETURN_OK | OSAL_PM_POLICY_CG | OSAL_RETURN_OK | IMPDRV_EC_NG_SYSTEMERROR | not null | IMPDRV_PM_POLICY_INVALID
|  | 28 | R_IMPDRV_GetPMPolicy_0028 | Test API | V3H2, V3H1, V4H2 | 6(A) | check if[rt] R_OSAL_IoDeviceOpen = OSAL_RETURN_MEM | init_handle | not null | IMPDRV_CORE_TYPE_IMP | 0 | not null | not null | 5 | { NULL } | OSAL_RETURN_OK | OSAL_RETURN_OK | { OSAL_RETURN_MEM, OSAL_RETURN_OK } | { VALID_HANDLE, VALID_HANDLE } | OSAL_RETURN_OK | OSAL_PM_POLICY_CG | OSAL_RETURN_OK | IMPDRV_EC_NG_SYSTEMERROR | not null | IMPDRV_PM_POLICY_INVALID
|  | 29 | R_IMPDRV_GetPMPolicy_0029 | Test API | V3H2, V3H1, V4H2 | 6(A) | check if[rt] R_OSAL_IoDeviceOpen = OSAL_RETURN_DEV | init_handle | not null | IMPDRV_CORE_TYPE_IMP | 0 | not null | not null | 5 | { NULL } | OSAL_RETURN_OK | OSAL_RETURN_OK | { OSAL_RETURN_DEV, OSAL_RETURN_OK } | { VALID_HANDLE, VALID_HANDLE } | OSAL_RETURN_OK | OSAL_PM_POLICY_CG | OSAL_RETURN_OK | IMPDRV_EC_NG_SYSTEMERROR | not null | IMPDRV_PM_POLICY_INVALID
|  | 30 | R_IMPDRV_GetPMPolicy_0030 | Test API | V3H2, V3H1, V4H2 | 6(A) | check if[rt] R_OSAL_IoDeviceOpen = OSAL_RETURN_CONF | init_handle | not null | IMPDRV_CORE_TYPE_IMP | 0 | not null | not null | 5 | { NULL } | OSAL_RETURN_OK | OSAL_RETURN_OK | { OSAL_RETURN_CONF, OSAL_RETURN_OK } | { VALID_HANDLE, VALID_HANDLE } | OSAL_RETURN_OK | OSAL_PM_POLICY_CG | OSAL_RETURN_OK | IMPDRV_EC_NG_SYSTEMERROR | not null | IMPDRV_PM_POLICY_INVALID
|  | 31 | R_IMPDRV_GetPMPolicy_0031 | Test API | V3H2, V3H1, V4H2 | 6(A) | check if[rt] R_OSAL_IoDeviceOpen = OSAL_RETURN_BUSY | init_handle | not null | IMPDRV_CORE_TYPE_IMP | 0 | not null | not null | 5 | { NULL } | OSAL_RETURN_OK | OSAL_RETURN_OK | { OSAL_RETURN_BUSY, OSAL_RETURN_OK } | { VALID_HANDLE, VALID_HANDLE } | OSAL_RETURN_OK | OSAL_PM_POLICY_CG | OSAL_RETURN_OK | IMPDRV_EC_NG_SYSTEMERROR | not null | IMPDRV_PM_POLICY_INVALID
|  | 32 | R_IMPDRV_GetPMPolicy_0032 | Test API | V3H2, V3H1, V4H2 | 6(A) | check if[rt] R_OSAL_IoDeviceOpen = OSAL_RETURN_ID | init_handle | not null | IMPDRV_CORE_TYPE_IMP | 0 | not null | not null | 5 | { NULL } | OSAL_RETURN_OK | OSAL_RETURN_OK | { OSAL_RETURN_ID, OSAL_RETURN_OK } | { VALID_HANDLE, VALID_HANDLE } | OSAL_RETURN_OK | OSAL_PM_POLICY_CG | OSAL_RETURN_OK | IMPDRV_EC_NG_SYSTEMERROR | not null | IMPDRV_PM_POLICY_INVALID
|  | 33 | R_IMPDRV_GetPMPolicy_0033 | Test API | V3H2, V3H1, V4H2 | 6(A) | check if[rt] R_OSAL_IoDeviceOpen = OSAL_RETURN_STATE | init_handle | not null | IMPDRV_CORE_TYPE_IMP | 0 | not null | not null | 5 | { NULL } | OSAL_RETURN_OK | OSAL_RETURN_OK | { OSAL_RETURN_STATE, OSAL_RETURN_OK } | { VALID_HANDLE, VALID_HANDLE } | OSAL_RETURN_OK | OSAL_PM_POLICY_CG | OSAL_RETURN_OK | IMPDRV_EC_NG_SYSTEMERROR | not null | IMPDRV_PM_POLICY_INVALID
|  | 34 | R_IMPDRV_GetPMPolicy_0034 | Test API | V3H2, V3H1, V4H2 | 6(A) | check if[rt] R_OSAL_PmGetPolicy = OSAL_RETURN_PAR | init_handle | not null | IMPDRV_CORE_TYPE_IMP | 0 | not null | not null | 5 | { NULL } | OSAL_RETURN_OK | OSAL_RETURN_OK | { OSAL_RETURN_OK, OSAL_RETURN_OK } | { VALID_HANDLE, VALID_HANDLE } | OSAL_RETURN_PAR | OSAL_PM_POLICY_CG | OSAL_RETURN_OK | IMPDRV_EC_NG_PMSYSTEMERROR | not null | IMPDRV_PM_POLICY_INVALID
|  | 35 | R_IMPDRV_GetPMPolicy_0035 | Test API | V3H2, V3H1, V4H2 | 6(A) | check if[rt] R_OSAL_PmGetPolicy = OSAL_RETURN_DEV | init_handle | not null | IMPDRV_CORE_TYPE_IMP | 0 | not null | not null | 5 | { NULL } | OSAL_RETURN_OK | OSAL_RETURN_OK | { OSAL_RETURN_OK, OSAL_RETURN_OK } | { VALID_HANDLE, VALID_HANDLE } | OSAL_RETURN_DEV | OSAL_PM_POLICY_CG | OSAL_RETURN_OK | IMPDRV_EC_NG_PMSYSTEMERROR | not null | IMPDRV_PM_POLICY_INVALID
|  | 36 | R_IMPDRV_GetPMPolicy_0036 | Test API | V3H2, V3H1, V4H2 | 6(A) | check if[rt] R_OSAL_PmGetPolicy = OSAL_RETURN_HANDLE | init_handle | not null | IMPDRV_CORE_TYPE_IMP | 0 | not null | not null | 5 | { NULL } | OSAL_RETURN_OK | OSAL_RETURN_OK | { OSAL_RETURN_OK, OSAL_RETURN_OK } | { VALID_HANDLE, VALID_HANDLE } | OSAL_RETURN_HANDLE | OSAL_PM_POLICY_CG | OSAL_RETURN_OK | IMPDRV_EC_NG_PMSYSTEMERROR | not null | IMPDRV_PM_POLICY_INVALID
|  | 37 | R_IMPDRV_GetPMPolicy_0037 | Test API | V3H2, V3H1, V4H2 | 6(A) | check if[rt] R_OSAL_PmGetPolicy = OSAL_RETURN_STATE | init_handle | not null | IMPDRV_CORE_TYPE_IMP | 0 | not null | not null | 5 | { NULL } | OSAL_RETURN_OK | OSAL_RETURN_OK | { OSAL_RETURN_OK, OSAL_RETURN_OK } | { VALID_HANDLE, VALID_HANDLE } | OSAL_RETURN_STATE | OSAL_PM_POLICY_CG | OSAL_RETURN_OK | IMPDRV_EC_NG_PMSYSTEMERROR | not null | IMPDRV_PM_POLICY_INVALID
|  | 38 | R_IMPDRV_GetPMPolicy_0038 | Test API | V3H2, V3H1, V4H2 | 6(A) | check if[rt] R_OSAL_PmGetPolicy = OSAL_RETURN_UNSUPPORTED_OPERATION | init_handle | not null | IMPDRV_CORE_TYPE_IMP | 0 | not null | not null | 5 | { NULL } | OSAL_RETURN_OK | OSAL_RETURN_OK | { OSAL_RETURN_OK, OSAL_RETURN_OK } | { VALID_HANDLE, VALID_HANDLE } | OSAL_RETURN_UNSUPPORTED_OPERATION | OSAL_PM_POLICY_CG | OSAL_RETURN_OK | IMPDRV_EC_NG_PMSYSTEMERROR | not null | IMPDRV_PM_POLICY_INVALID
|  | 39 | R_IMPDRV_GetPMPolicy_0039 | Test API | V3H2, V3H1, V4H2 | 6(A) | check if[rt] R_OSAL_IoDeviceClose = OSAL_RETURN_DEV | init_handle | not null | IMPDRV_CORE_TYPE_IMP | 0 | not null | not null | 5 | { NULL } | OSAL_RETURN_OK | OSAL_RETURN_OK | { OSAL_RETURN_OK, OSAL_RETURN_OK } | { VALID_HANDLE, VALID_HANDLE } | OSAL_RETURN_OK | OSAL_PM_POLICY_CG | OSAL_RETURN_DEV | IMPDRV_EC_NG_SYSTEMERROR | not null | IMPDRV_PM_POLICY_INVALID
|  | 40 | R_IMPDRV_GetPMPolicy_0040 | Test API | V3H2, V3H1, V4H2 | 6(A) | check if[rt] R_OSAL_IoDeviceClose = OSAL_RETURN_BUSY | init_handle | not null | IMPDRV_CORE_TYPE_IMP | 0 | not null | not null | 5 | { NULL } | OSAL_RETURN_OK | OSAL_RETURN_OK | { OSAL_RETURN_OK, OSAL_RETURN_OK } | { VALID_HANDLE, VALID_HANDLE } | OSAL_RETURN_OK | OSAL_PM_POLICY_CG | OSAL_RETURN_BUSY | IMPDRV_EC_NG_SYSTEMERROR | not null | IMPDRV_PM_POLICY_INVALID
|  | 41 | R_IMPDRV_GetPMPolicy_0041 | Test API | V3H2, V3H1, V4H2 | 6(A) | check if[rt] R_OSAL_IoDeviceClose = OSAL_RETURN_HANDLE | init_handle | not null | IMPDRV_CORE_TYPE_IMP | 0 | not null | not null | 5 | { NULL } | OSAL_RETURN_OK | OSAL_RETURN_OK | { OSAL_RETURN_OK, OSAL_RETURN_OK } | { VALID_HANDLE, VALID_HANDLE } | OSAL_RETURN_OK | OSAL_PM_POLICY_CG | OSAL_RETURN_HANDLE | IMPDRV_EC_NG_SYSTEMERROR | not null | IMPDRV_PM_POLICY_INVALID
|  | 42 | R_IMPDRV_GetPMPolicy_0042 | Test API | V3H2, V3H1, V4H2 | 6(A) | check if[rt] R_OSAL_IoDeviceClose = OSAL_RETURN_STATE | init_handle | not null | IMPDRV_CORE_TYPE_IMP | 0 | not null | not null | 5 | { NULL } | OSAL_RETURN_OK | OSAL_RETURN_OK | { OSAL_RETURN_OK, OSAL_RETURN_OK } | { VALID_HANDLE, VALID_HANDLE } | OSAL_RETURN_OK | OSAL_PM_POLICY_CG | OSAL_RETURN_STATE | IMPDRV_EC_NG_SYSTEMERROR | not null | IMPDRV_PM_POLICY_INVALID

## R_IMPDRV_SetPMPolicy
Heading 2 R_IMPDRV_SetPMPolicy |  | <=Summary
Heading 3 Data specification | [iso26-18_p8_9.4.2.2] e, f, for "Data specification" field name from cell G2 to G10 | R_IMPDRV_SetPMPolicy |  |  |  |  | Data specification
[7 empty] | Item | Parameter(In) | Parameter(In) |  |  | Parameter(In) | Related global parameter |  |  | Related global parameter |  | Local function | Local function | Local function |  | Local function | Local function | Local function | Return
[7 empty] | Type | impdrv_ctrl_handle_t | st_impdrv_core_info_t |  |  | e_impdrv_pm_policy_t | st_impdrv_commonctl_ins_t |  |  | st_impdrv_hwrsc_mng_t |  | e_osal_return_t | e_osal_return_t | e_osal_return_t | uint32_t | e_osal_return_t | e_osal_return_t | e_osal_return_t | e_impdrv_errorcode_t
[10 empty] | e_impdrv_core_type_t | uint32_t |  |  | st_impdrv_mutex_handle_t | osal_milli_sec_t |  | uint32_t
| [iso26-18_p8_9.4.2.1] c, for Test object field name from cell C5 to C9 | Function name |  | R_IMPDRV_SetPMPolicy |  |  | Parameter name | handle | *p_core_info | core_type | core_num | policy | g_impdrv_cmn_ctl_ins | mutex_handle | mutex_time_period | g_hwrsc_mng_table | resource_used | R_OSAL_ThsyncMutexLockForTimePeriod | R_OSAL_ThsyncMutexUnlock | R_OSAL_IoDeviceOpen[2] | p_handle[2] | R_OSAL_PmSetPolicy | R_OSAL_PmSetRequiredState[2] | R_OSAL_IoDeviceClose | ercd
|  | Source file |  | r_impdrv_api.c |  |  | I/O | I/ | I/ | I/ | I/ | I/ | I/ | I/ | I/ | I/ | I/ | I/ | I/ | I/ | I/ | I/ | I/ | I/ | /O
|  | Explanation |  | This function is Set PM Policy |  |  | Meaning | Control handle | Core information | core type | Specified core number | Policy you want to set | ` | OSAL mutex handle | Millisecond Order Mutex Timeout value | Global parameter | Resource used | return external API value | return external API value | return external API value | Control handle | return external API value | return external API value | return external API value | return value
|  | Prototype |  | e_impdrv_errorcode_t R_IMPDRV_SetPmPolicy ( impdrv_ctrl_handle_t handle, const st_impdrv_core_info_t *const p_core_info, const e_impdrv_pm_policy_t policy ); |  |  | The detail of valid range | Not NULL | Not NULL | Within the range of ENUM type | Less than num of device. | Within the range of ENUM type | Not NULL | Not NULL | None | Not NULL | None | OSAL_RETURN_OK OSAL_RETURN_PAR OSAL_RETURN_TIME OSAL_RETURN_FAIL OSAL_RETURN_BUSY OSAL_RETURN_HANDLE OSAL_RETURN_STATE | OSAL_RETURN_OK OSAL_RETURN_FAIL OSAL_RETURN_HANDLE OSAL_RETURN_STATE | OSAL_RETURN_OK OSAL_RETURN_PAR OSAL_RETURN_MEM OSAL_RETURN_DEV OSAL_RETURN_CONF OSAL_RETURN_FAIL OSAL_RETURN_BUSY OSAL_RETURN_ID OSAL_RETURN_STATE | None | OSAL_RETURN_OK OSAL_RETURN_PAR OSAL_RETURN_DEV OSAL_RETURN_TIME OSAL_RETURN_FAIL OSAL_RETURN_HANDLE OSAL_RETURN_STATE OSAL_RETURN_UNSUPPORTED_OPERATION | OSAL_RETURN_OK OSAL_RETURN_PAR OSAL_RETURN_DEV OSAL_RETURN_TIME OSAL_RETURN_FAIL OSAL_RETURN_HANDLE OSAL_RETURN_STATE OSAL_RETURN_UNSUPPORTED_OPERATION | OSAL_RETURN_OK OSAL_RETURN_DEV OSAL_RETURN_FAIL OSAL_RETURN_BUSY OSAL_RETURN_HANDLE OSAL_RETURN_STATE | IMPDRV_EC_OK IMPDRV_EC_NG_SEQSTATE IMPDRV_EC_NG_ARGNULL IMPDRV_EC_NG_PARAM IMPDRV_EC_NG_NOTSUPPORT IMPDRV_EC_NG_SYSTEMERROR IMPDRV_EC_NG_PMSYSTEMERROR
|  | Further note |  | - |  |  | Remark (Notes, meaning of values)
|  | Reference ID (Syntax) |  | UT_PD_021_18_001 |  |  | Reference ID (Parameter) | [Covers: UD_PD_UD02_01_0018]
Input and Output data
Heading 3 Input and Output data |  | No. | Test Case ID | Feature/Component | Device | Test type | The explanation of the pattern | handle | *p_core_info | core_type | core_num | policy | g_impdrv_cmn_ctl_ins | mutex_handle | mutex_time_period | g_hwrsc_mng_table | resource_used | R_OSAL_ThsyncMutexLockForTimePeriod | R_OSAL_ThsyncMutexUnlock | R_OSAL_IoDeviceOpen[2] | p_handle[2] | R_OSAL_PmSetPolicy | R_OSAL_PmSetRequiredState[2] | R_OSAL_IoDeviceClose | ercd
|  | 1 | R_IMPDRV_SetPMPolicy_0001 | Test API | V4H2 | 1(N) | Normal operation for policy = IMPDRV_PM_POLICY_CG | init_handle | not null | IMPDRV_CORE_TYPE_IMP | 0 | IMPDRV_PM_POLICY_CG | - | 1 | 1 | 0 | 0 | OSAL_RETURN_OK | OSAL_RETURN_OK | { OSAL_RETURN_OK, OSAL_RETURN_OK } | { VALID_HANDLE, VALID_HANDLE } | OSAL_RETURN_OK | { OSAL_RETURN_OK, OSAL_RETURN_OK } | OSAL_RETURN_OK | IMPDRV_EC_OK
|  | 2 | R_IMPDRV_SetPMPolicy_0002 | Test API | V4H2 | 1(N) | Normal operation for policy = IMPDRV_PM_POLICY_PG | init_handle | not null | IMPDRV_CORE_TYPE_IMP | 0 | IMPDRV_PM_POLICY_PG | - | 1 | 1 | 0 | 0 | OSAL_RETURN_OK | OSAL_RETURN_OK | { OSAL_RETURN_OK, OSAL_RETURN_OK } | { VALID_HANDLE, VALID_HANDLE } | OSAL_RETURN_OK | { OSAL_RETURN_OK, OSAL_RETURN_OK } | OSAL_RETURN_OK | IMPDRV_EC_OK
|  | 3 | R_IMPDRV_SetPMPolicy_0003 | Test API | V4H2 | 1(N) | Normal operation for policy = IMPDRV_PM_POLICY_HP | init_handle | not null | IMPDRV_CORE_TYPE_IMP | 0 | IMPDRV_PM_POLICY_HP | - | 1 | 1 | 0 | 0 | OSAL_RETURN_OK | OSAL_RETURN_OK | { OSAL_RETURN_OK, OSAL_RETURN_OK } | { VALID_HANDLE, VALID_HANDLE } | OSAL_RETURN_OK | { OSAL_RETURN_OK, OSAL_RETURN_OK } | OSAL_RETURN_OK | IMPDRV_EC_OK
|  | 4 | R_IMPDRV_SetPMPolicy_0004 | Test API | V4H2 | 5(A) | handle is NULL | null | not null | IMPDRV_CORE_TYPE_IMP | 0 | IMPDRV_PM_POLICY_CG | - | 1 | 1 | 0 | 0 | OSAL_RETURN_OK | OSAL_RETURN_OK | { OSAL_RETURN_OK, OSAL_RETURN_OK } | { VALID_HANDLE, VALID_HANDLE } | OSAL_RETURN_OK | { OSAL_RETURN_OK, OSAL_RETURN_OK } | OSAL_RETURN_OK | IMPDRV_EC_NG_ARGNULL
|  | 5 | R_IMPDRV_SetPMPolicy_0005 | Test API | V4H2 | 5(A) | *p_core_info is NULL | init_handle | null | IMPDRV_CORE_TYPE_IMP | 0 | IMPDRV_PM_POLICY_CG | - | 1 | 1 | 0 | 0 | OSAL_RETURN_OK | OSAL_RETURN_OK | { OSAL_RETURN_OK, OSAL_RETURN_OK } | { VALID_HANDLE, VALID_HANDLE } | OSAL_RETURN_OK | { OSAL_RETURN_OK, OSAL_RETURN_OK } | OSAL_RETURN_OK | IMPDRV_EC_NG_ARGNULL
|  | 6 | R_IMPDRV_SetPMPolicy_0006 | Test API | V4H2 | 5(A) | Invalid policy | init_handle | not null | IMPDRV_CORE_TYPE_IMP | 0 | IMPDRV_PM_POLICY_INVALID | - | 1 | 1 | 0 | 0 | OSAL_RETURN_OK | OSAL_RETURN_OK | { OSAL_RETURN_OK, OSAL_RETURN_OK } | { VALID_HANDLE, VALID_HANDLE } | OSAL_RETURN_OK | { OSAL_RETURN_OK, OSAL_RETURN_OK } | OSAL_RETURN_OK | IMPDRV_EC_NG_PARAM
|  | 7 | R_IMPDRV_SetPMPolicy_0007 | Test API | V4H2 | 5(A) | Invalid core type in impdrv_api_check_core_info() | init_handle | not null | IMPDRV_CORE_TYPE_INVALID | 0 | IMPDRV_PM_POLICY_CG | - | 1 | 1 | 0 | 0 | OSAL_RETURN_OK | OSAL_RETURN_OK | { OSAL_RETURN_OK, OSAL_RETURN_OK } | { VALID_HANDLE, VALID_HANDLE } | OSAL_RETURN_OK | { OSAL_RETURN_OK, OSAL_RETURN_OK } | OSAL_RETURN_OK | IMPDRV_EC_NG_PARAM
|  | 8 | R_IMPDRV_SetPMPolicy_0008 | Test API | V4H2 | 12O) | Invalid core num in impdrv_api_check_core_info() | init_handle | not null | IMPDRV_CORE_TYPE_IMP | 8 | IMPDRV_PM_POLICY_CG | - | 1 | 1 | 0 | 0 | OSAL_RETURN_OK | OSAL_RETURN_OK | { OSAL_RETURN_OK, OSAL_RETURN_OK } | { VALID_HANDLE, VALID_HANDLE } | OSAL_RETURN_OK | { OSAL_RETURN_OK, OSAL_RETURN_OK } | OSAL_RETURN_OK | IMPDRV_EC_NG_PARAM
|  | 9 | R_IMPDRV_SetPMPolicy_0009 | Test API | V4H2 | 5(A) | impdrv_cmnctl_get_corectl_func returns NULL | init_handle | not null | IMPDRV_CORE_TYPE_DTA | 0 | IMPDRV_PM_POLICY_CG | - | 1 | 1 | 0 | 0 | OSAL_RETURN_OK | OSAL_RETURN_OK | { OSAL_RETURN_OK, OSAL_RETURN_OK } | { VALID_HANDLE, VALID_HANDLE } | OSAL_RETURN_OK | { OSAL_RETURN_OK, OSAL_RETURN_OK } | OSAL_RETURN_OK | IMPDRV_EC_NG_NOTSUPPORT
|  | 10 | R_IMPDRV_SetPMPolicy_0010 | Test API | V4H2 | 5(A) | impdrv_impctl_check_state() returns fail | uninit_handle | not null | IMPDRV_CORE_TYPE_IMP | 0 | IMPDRV_PM_POLICY_CG | - | 1 | 1 | 0 | 0 | OSAL_RETURN_OK | OSAL_RETURN_OK | { OSAL_RETURN_OK, OSAL_RETURN_OK } | { VALID_HANDLE, VALID_HANDLE } | OSAL_RETURN_OK | { OSAL_RETURN_OK, OSAL_RETURN_OK } | OSAL_RETURN_OK | IMPDRV_EC_NG_SEQSTATE
| [iso26-18_p8_9.4.2.1] c, for "Feature/Component" field name in cell E13 | 11 | R_IMPDRV_SetPMPolicy_0011 | Test API | V4H2 | 6(A) | check if[rt] R_OSAL_ThsyncMutexLockForTimePeriod = OSAL_RETURN_FAIL | init_handle | not null | IMPDRV_CORE_TYPE_IMP | 0 | IMPDRV_PM_POLICY_CG | - | 1 | 1 | 0 | 0 | OSAL_RETURN_FAIL | OSAL_RETURN_OK | { OSAL_RETURN_OK, OSAL_RETURN_OK } | { VALID_HANDLE, VALID_HANDLE } | OSAL_RETURN_OK | { OSAL_RETURN_OK, OSAL_RETURN_OK } | OSAL_RETURN_OK | IMPDRV_EC_NG_SYSTEMERROR
| [iso26-18_p8_9.4.2.1] c, for "Feature/Component" field name in cell E13 | 12 | R_IMPDRV_SetPMPolicy_0012 | Test API | V4H2 | 6(A) | check if[rt] R_OSAL_ThsyncMutexUnlock = OSAL_RETURN_FAIL | init_handle | not null | IMPDRV_CORE_TYPE_IMP | 0 | IMPDRV_PM_POLICY_CG | - | 1 | 1 | 0 | 0 | OSAL_RETURN_OK | OSAL_RETURN_FAIL | { OSAL_RETURN_OK, OSAL_RETURN_OK } | { VALID_HANDLE, VALID_HANDLE } | OSAL_RETURN_OK | { OSAL_RETURN_OK, OSAL_RETURN_OK } | OSAL_RETURN_OK | IMPDRV_EC_NG_SYSTEMERROR
|  | 13 | R_IMPDRV_SetPMPolicy_0013 | Test API | V4H2 | 6(A) | check if[rt] R_OSAL_IoDeviceOpen = OSAL_RETURN_FAIL | init_handle | not null | IMPDRV_CORE_TYPE_IMP | 0 | IMPDRV_PM_POLICY_CG | - | 1 | 1 | 0 | 0 | OSAL_RETURN_OK | OSAL_RETURN_OK | { OSAL_RETURN_FAIL, OSAL_RETURN_OK } | { VALID_HANDLE, VALID_HANDLE } | OSAL_RETURN_OK | { OSAL_RETURN_OK, OSAL_RETURN_OK } | OSAL_RETURN_OK | IMPDRV_EC_NG_SYSTEMERROR
|  | 14 | R_IMPDRV_SetPMPolicy_0014 | Test API | V4H2 | 6(A) | check if[rt] R_OSAL_PmSetPolicy = OSAL_RETURN_FAIL | init_handle | not null | IMPDRV_CORE_TYPE_IMP | 0 | IMPDRV_PM_POLICY_CG | - | 1 | 1 | 0 | 0 | OSAL_RETURN_OK | OSAL_RETURN_OK | { OSAL_RETURN_OK, OSAL_RETURN_OK } | { VALID_HANDLE, VALID_HANDLE } | OSAL_RETURN_FAIL | { OSAL_RETURN_OK, OSAL_RETURN_OK } | OSAL_RETURN_OK | IMPDRV_EC_NG_PMSYSTEMERROR
|  | 15 | R_IMPDRV_SetPMPolicy_0015 | Test API | V4H2 | 6(A) | check if[rt] R_OSAL_IoDeviceClose = OSAL_RETURN_FAIL | init_handle | not null | IMPDRV_CORE_TYPE_IMP | 0 | IMPDRV_PM_POLICY_CG | - | 1 | 1 | 0 | 0 | OSAL_RETURN_OK | OSAL_RETURN_OK | { OSAL_RETURN_OK, OSAL_RETURN_OK } | { VALID_HANDLE, VALID_HANDLE } | OSAL_RETURN_OK | { OSAL_RETURN_OK, OSAL_RETURN_OK } | OSAL_RETURN_FAIL | IMPDRV_EC_NG_SYSTEMERROR
#REF! |  | 16 | R_IMPDRV_SetPMPolicy_0016 | Test API | V4H2 | 2(N) | Normal operation for policy = IMPDRV_PM_POLICY_CG with core_type = IMPDRV_CORE_TYPE_DMAC and core_num = 1 | init_handle | not null | IMPDRV_CORE_TYPE_DMAC | 1 | IMPDRV_PM_POLICY_CG | - | 1 | 1 | 0 | 0 | OSAL_RETURN_OK | OSAL_RETURN_OK | { OSAL_RETURN_OK, OSAL_RETURN_OK } | { VALID_HANDLE, VALID_HANDLE } | OSAL_RETURN_OK | { OSAL_RETURN_OK, OSAL_RETURN_OK } | OSAL_RETURN_OK | IMPDRV_EC_OK
|  | 17 | R_IMPDRV_SetPMPolicy_0017 | Test API | V4H2 | 2(N) | Normal operation for policy = IMPDRV_PM_POLICY_PG with core_type = IMPDRV_CORE_TYPE_DMAC and core_num = 1 | init_handle | not null | IMPDRV_CORE_TYPE_DMAC | 1 | IMPDRV_PM_POLICY_PG | - | 1 | 1 | 0 | 0 | OSAL_RETURN_OK | OSAL_RETURN_OK | { OSAL_RETURN_OK, OSAL_RETURN_OK } | { VALID_HANDLE, VALID_HANDLE } | OSAL_RETURN_OK | { OSAL_RETURN_OK, OSAL_RETURN_OK } | OSAL_RETURN_OK | IMPDRV_EC_OK
|  | 18 | R_IMPDRV_SetPMPolicy_0018 | Test API | V4H2 | 2(N) | Normal operation for policy = IMPDRV_PM_POLICY_HP with core_type = IMPDRV_CORE_TYPE_DMAC and core_num = 1 | init_handle | not null | IMPDRV_CORE_TYPE_DMAC | 1 | IMPDRV_PM_POLICY_HP | - | 1 | 1 | 0 | 0 | OSAL_RETURN_OK | OSAL_RETURN_OK | { OSAL_RETURN_OK, OSAL_RETURN_OK } | { VALID_HANDLE, VALID_HANDLE } | OSAL_RETURN_OK | { OSAL_RETURN_OK, OSAL_RETURN_OK } | OSAL_RETURN_OK | IMPDRV_EC_OK
| [iso26-18_p8_9.4.2.1] c, for "Feature/Component" field name in cell E13 | 19 | R_IMPDRV_SetPMPolicy_0019 | Test API | V4H2 | 6(A) | check if[rt] R_OSAL_ThsyncMutexLockForTimePeriod = OSAL_RETURN_PAR | init_handle | not null | IMPDRV_CORE_TYPE_IMP | 0 | IMPDRV_PM_POLICY_CG | - | 1 | 1 | 0 | 0 | OSAL_RETURN_PAR | OSAL_RETURN_OK | { OSAL_RETURN_OK, OSAL_RETURN_OK } | { VALID_HANDLE, VALID_HANDLE } | OSAL_RETURN_OK | { OSAL_RETURN_OK, OSAL_RETURN_OK } | OSAL_RETURN_OK | IMPDRV_EC_NG_SYSTEMERROR
| [iso26-18_p8_9.4.2.1] c, for "Feature/Component" field name in cell E13 | 20 | R_IMPDRV_SetPMPolicy_0020 | Test API | V4H2 | 6(A) | check if[rt] R_OSAL_ThsyncMutexLockForTimePeriod = OSAL_RETURN_TIME | init_handle | not null | IMPDRV_CORE_TYPE_IMP | 0 | IMPDRV_PM_POLICY_CG | - | 1 | 1 | 0 | 0 | OSAL_RETURN_TIME | OSAL_RETURN_OK | { OSAL_RETURN_OK, OSAL_RETURN_OK } | { VALID_HANDLE, VALID_HANDLE } | OSAL_RETURN_OK | { OSAL_RETURN_OK, OSAL_RETURN_OK } | OSAL_RETURN_OK | IMPDRV_EC_NG_SYSTEMERROR
| [iso26-18_p8_9.4.2.1] c, for "Feature/Component" field name in cell E13 | 21 | R_IMPDRV_SetPMPolicy_0021 | Test API | V4H2 | 6(A) | check if[rt] R_OSAL_ThsyncMutexLockForTimePeriod = OSAL_RETURN_BUSY | init_handle | not null | IMPDRV_CORE_TYPE_IMP | 0 | IMPDRV_PM_POLICY_CG | - | 1 | 1 | 0 | 0 | OSAL_RETURN_BUSY | OSAL_RETURN_OK | { OSAL_RETURN_OK, OSAL_RETURN_OK } | { VALID_HANDLE, VALID_HANDLE } | OSAL_RETURN_OK | { OSAL_RETURN_OK, OSAL_RETURN_OK } | OSAL_RETURN_OK | IMPDRV_EC_NG_SYSTEMERROR
| [iso26-18_p8_9.4.2.1] c, for "Feature/Component" field name in cell E13 | 22 | R_IMPDRV_SetPMPolicy_0022 | Test API | V4H2 | 6(A) | check if[rt] R_OSAL_ThsyncMutexLockForTimePeriod = OSAL_RETURN_HANDLE | init_handle | not null | IMPDRV_CORE_TYPE_IMP | 0 | IMPDRV_PM_POLICY_CG | - | 1 | 1 | 0 | 0 | OSAL_RETURN_HANDLE | OSAL_RETURN_OK | { OSAL_RETURN_OK, OSAL_RETURN_OK } | { VALID_HANDLE, VALID_HANDLE } | OSAL_RETURN_OK | { OSAL_RETURN_OK, OSAL_RETURN_OK } | OSAL_RETURN_OK | IMPDRV_EC_NG_SYSTEMERROR
| [iso26-18_p8_9.4.2.1] c, for "Feature/Component" field name in cell E13 | 23 | R_IMPDRV_SetPMPolicy_0023 | Test API | V4H2 | 6(A) | check if[rt] R_OSAL_ThsyncMutexLockForTimePeriod = OSAL_RETURN_STATE | init_handle | not null | IMPDRV_CORE_TYPE_IMP | 0 | IMPDRV_PM_POLICY_CG | - | 1 | 1 | 0 | 0 | OSAL_RETURN_STATE | OSAL_RETURN_OK | { OSAL_RETURN_OK, OSAL_RETURN_OK } | { VALID_HANDLE, VALID_HANDLE } | OSAL_RETURN_OK | { OSAL_RETURN_OK, OSAL_RETURN_OK } | OSAL_RETURN_OK | IMPDRV_EC_NG_SYSTEMERROR
| [iso26-18_p8_9.4.2.1] c, for "Feature/Component" field name in cell E13 | 24 | R_IMPDRV_SetPMPolicy_0024 | Test API | V4H2 | 6(A) | check if[rt] R_OSAL_ThsyncMutexUnlock = OSAL_RETURN_HANDLE | init_handle | not null | IMPDRV_CORE_TYPE_IMP | 0 | IMPDRV_PM_POLICY_CG | - | 1 | 1 | 0 | 0 | OSAL_RETURN_OK | OSAL_RETURN_HANDLE | { OSAL_RETURN_OK, OSAL_RETURN_OK } | { VALID_HANDLE, VALID_HANDLE } | OSAL_RETURN_OK | { OSAL_RETURN_OK, OSAL_RETURN_OK } | OSAL_RETURN_OK | IMPDRV_EC_NG_SYSTEMERROR
| [iso26-18_p8_9.4.2.1] c, for "Feature/Component" field name in cell E13 | 25 | R_IMPDRV_SetPMPolicy_0025 | Test API | V4H2 | 6(A) | check if[rt] R_OSAL_ThsyncMutexUnlock = OSAL_RETURN_STATE | init_handle | not null | IMPDRV_CORE_TYPE_IMP | 0 | IMPDRV_PM_POLICY_CG | - | 1 | 1 | 0 | 0 | OSAL_RETURN_OK | OSAL_RETURN_STATE | { OSAL_RETURN_OK, OSAL_RETURN_OK } | { VALID_HANDLE, VALID_HANDLE } | OSAL_RETURN_OK | { OSAL_RETURN_OK, OSAL_RETURN_OK } | OSAL_RETURN_OK | IMPDRV_EC_NG_SYSTEMERROR
|  | 26 | R_IMPDRV_SetPMPolicy_0026 | Test API | V4H2 | 6(A) | check if[rt] R_OSAL_IoDeviceOpen = OSAL_RETURN_PAR | init_handle | not null | IMPDRV_CORE_TYPE_IMP | 0 | IMPDRV_PM_POLICY_CG | - | 1 | 1 | 0 | 0 | OSAL_RETURN_OK | OSAL_RETURN_OK | { OSAL_RETURN_PAR, OSAL_RETURN_OK } | { VALID_HANDLE, VALID_HANDLE } | OSAL_RETURN_OK | { OSAL_RETURN_OK, OSAL_RETURN_OK } | OSAL_RETURN_OK | IMPDRV_EC_NG_SYSTEMERROR
|  | 27 | R_IMPDRV_SetPMPolicy_0027 | Test API | V4H2 | 6(A) | check if[rt] R_OSAL_IoDeviceOpen = OSAL_RETURN_MEM | init_handle | not null | IMPDRV_CORE_TYPE_IMP | 0 | IMPDRV_PM_POLICY_CG | - | 1 | 1 | 0 | 0 | OSAL_RETURN_OK | OSAL_RETURN_OK | { OSAL_RETURN_MEM, OSAL_RETURN_OK } | { VALID_HANDLE, VALID_HANDLE } | OSAL_RETURN_OK | { OSAL_RETURN_OK, OSAL_RETURN_OK } | OSAL_RETURN_OK | IMPDRV_EC_NG_SYSTEMERROR
|  | 28 | R_IMPDRV_SetPMPolicy_0028 | Test API | V4H2 | 6(A) | check if[rt] R_OSAL_IoDeviceOpen = OSAL_RETURN_DEV | init_handle | not null | IMPDRV_CORE_TYPE_IMP | 0 | IMPDRV_PM_POLICY_CG | - | 1 | 1 | 0 | 0 | OSAL_RETURN_OK | OSAL_RETURN_OK | { OSAL_RETURN_DEV, OSAL_RETURN_OK } | { VALID_HANDLE, VALID_HANDLE } | OSAL_RETURN_OK | { OSAL_RETURN_OK, OSAL_RETURN_OK } | OSAL_RETURN_OK | IMPDRV_EC_NG_SYSTEMERROR
|  | 29 | R_IMPDRV_SetPMPolicy_0029 | Test API | V4H2 | 6(A) | check if[rt] R_OSAL_IoDeviceOpen = OSAL_RETURN_CONF | init_handle | not null | IMPDRV_CORE_TYPE_IMP | 0 | IMPDRV_PM_POLICY_CG | - | 1 | 1 | 0 | 0 | OSAL_RETURN_OK | OSAL_RETURN_OK | { OSAL_RETURN_CONF, OSAL_RETURN_OK } | { VALID_HANDLE, VALID_HANDLE } | OSAL_RETURN_OK | { OSAL_RETURN_OK, OSAL_RETURN_OK } | OSAL_RETURN_OK | IMPDRV_EC_NG_SYSTEMERROR
|  | 30 | R_IMPDRV_SetPMPolicy_0030 | Test API | V4H2 | 6(A) | check if[rt] R_OSAL_IoDeviceOpen = OSAL_RETURN_BUSY | init_handle | not null | IMPDRV_CORE_TYPE_IMP | 0 | IMPDRV_PM_POLICY_CG | - | 1 | 1 | 0 | 0 | OSAL_RETURN_OK | OSAL_RETURN_OK | { OSAL_RETURN_BUSY, OSAL_RETURN_OK } | { VALID_HANDLE, VALID_HANDLE } | OSAL_RETURN_OK | { OSAL_RETURN_OK, OSAL_RETURN_OK } | OSAL_RETURN_OK | IMPDRV_EC_NG_SYSTEMERROR
|  | 31 | R_IMPDRV_SetPMPolicy_0031 | Test API | V4H2 | 6(A) | check if[rt] R_OSAL_IoDeviceOpen = OSAL_RETURN_ID | init_handle | not null | IMPDRV_CORE_TYPE_IMP | 0 | IMPDRV_PM_POLICY_CG | - | 1 | 1 | 0 | 0 | OSAL_RETURN_OK | OSAL_RETURN_OK | { OSAL_RETURN_ID, OSAL_RETURN_OK } | { VALID_HANDLE, VALID_HANDLE } | OSAL_RETURN_OK | { OSAL_RETURN_OK, OSAL_RETURN_OK } | OSAL_RETURN_OK | IMPDRV_EC_NG_SYSTEMERROR
|  | 32 | R_IMPDRV_SetPMPolicy_0032 | Test API | V4H2 | 6(A) | check if[rt] R_OSAL_IoDeviceOpen = OSAL_RETURN_STATE | init_handle | not null | IMPDRV_CORE_TYPE_IMP | 0 | IMPDRV_PM_POLICY_CG | - | 1 | 1 | 0 | 0 | OSAL_RETURN_OK | OSAL_RETURN_OK | { OSAL_RETURN_STATE, OSAL_RETURN_OK } | { VALID_HANDLE, VALID_HANDLE } | OSAL_RETURN_OK | { OSAL_RETURN_OK, OSAL_RETURN_OK } | OSAL_RETURN_OK | IMPDRV_EC_NG_SYSTEMERROR
|  | 33 | R_IMPDRV_SetPMPolicy_0033 | Test API | V4H2 | 6(A) | check if[rt] R_OSAL_PmSetPolicy = OSAL_RETURN_PAR | init_handle | not null | IMPDRV_CORE_TYPE_IMP | 0 | IMPDRV_PM_POLICY_CG | - | 1 | 1 | 0 | 0 | OSAL_RETURN_OK | OSAL_RETURN_OK | { OSAL_RETURN_OK, OSAL_RETURN_OK } | { VALID_HANDLE, VALID_HANDLE } | OSAL_RETURN_PAR | { OSAL_RETURN_OK, OSAL_RETURN_OK } | OSAL_RETURN_OK | IMPDRV_EC_NG_PMSYSTEMERROR
|  | 34 | R_IMPDRV_SetPMPolicy_0034 | Test API | V4H2 | 6(A) | check if[rt] R_OSAL_PmSetPolicy = OSAL_RETURN_DEV | init_handle | not null | IMPDRV_CORE_TYPE_IMP | 0 | IMPDRV_PM_POLICY_CG | - | 1 | 1 | 0 | 0 | OSAL_RETURN_OK | OSAL_RETURN_OK | { OSAL_RETURN_OK, OSAL_RETURN_OK } | { VALID_HANDLE, VALID_HANDLE } | OSAL_RETURN_DEV | { OSAL_RETURN_OK, OSAL_RETURN_OK } | OSAL_RETURN_OK | IMPDRV_EC_NG_PMSYSTEMERROR
|  | 35 | R_IMPDRV_SetPMPolicy_0035 | Test API | V4H2 | 6(A) | check if[rt] R_OSAL_PmSetPolicy = OSAL_RETURN_TIME | init_handle | not null | IMPDRV_CORE_TYPE_IMP | 0 | IMPDRV_PM_POLICY_CG | - | 1 | 1 | 0 | 0 | OSAL_RETURN_OK | OSAL_RETURN_OK | { OSAL_RETURN_OK, OSAL_RETURN_OK } | { VALID_HANDLE, VALID_HANDLE } | OSAL_RETURN_TIME | { OSAL_RETURN_OK, OSAL_RETURN_OK } | OSAL_RETURN_OK | IMPDRV_EC_NG_PMSYSTEMERROR
|  | 36 | R_IMPDRV_SetPMPolicy_0036 | Test API | V4H2 | 6(A) | check if[rt] R_OSAL_PmSetPolicy = OSAL_RETURN_HANDLE | init_handle | not null | IMPDRV_CORE_TYPE_IMP | 0 | IMPDRV_PM_POLICY_CG | - | 1 | 1 | 0 | 0 | OSAL_RETURN_OK | OSAL_RETURN_OK | { OSAL_RETURN_OK, OSAL_RETURN_OK } | { VALID_HANDLE, VALID_HANDLE } | OSAL_RETURN_HANDLE | { OSAL_RETURN_OK, OSAL_RETURN_OK } | OSAL_RETURN_OK | IMPDRV_EC_NG_PMSYSTEMERROR
|  | 37 | R_IMPDRV_SetPMPolicy_0037 | Test API | V4H2 | 6(A) | check if[rt] R_OSAL_PmSetPolicy = OSAL_RETURN_STATE | init_handle | not null | IMPDRV_CORE_TYPE_IMP | 0 | IMPDRV_PM_POLICY_CG | - | 1 | 1 | 0 | 0 | OSAL_RETURN_OK | OSAL_RETURN_OK | { OSAL_RETURN_OK, OSAL_RETURN_OK } | { VALID_HANDLE, VALID_HANDLE } | OSAL_RETURN_STATE | { OSAL_RETURN_OK, OSAL_RETURN_OK } | OSAL_RETURN_OK | IMPDRV_EC_NG_PMSYSTEMERROR
|  | 38 | R_IMPDRV_SetPMPolicy_0038 | Test API | V4H2 | 6(A) | check if[rt] R_OSAL_PmSetPolicy = OSAL_RETURN_UNSUPPORTED_OPERATION | init_handle | not null | IMPDRV_CORE_TYPE_IMP | 0 | IMPDRV_PM_POLICY_CG | - | 1 | 1 | 0 | 0 | OSAL_RETURN_OK | OSAL_RETURN_OK | { OSAL_RETURN_OK, OSAL_RETURN_OK } | { VALID_HANDLE, VALID_HANDLE } | OSAL_RETURN_UNSUPPORTED_OPERATION | { OSAL_RETURN_OK, OSAL_RETURN_OK } | OSAL_RETURN_OK | IMPDRV_EC_NG_PMSYSTEMERROR
|  | 39 | R_IMPDRV_SetPMPolicy_0039 | Test API | V4H2 | 6(A) | check if[rt] R_OSAL_IoDeviceClose = OSAL_RETURN_DEV | init_handle | not null | IMPDRV_CORE_TYPE_IMP | 0 | IMPDRV_PM_POLICY_CG | - | 1 | 1 | 0 | 0 | OSAL_RETURN_OK | OSAL_RETURN_OK | { OSAL_RETURN_OK, OSAL_RETURN_OK } | { VALID_HANDLE, VALID_HANDLE } | OSAL_RETURN_OK | { OSAL_RETURN_OK, OSAL_RETURN_OK } | OSAL_RETURN_DEV | IMPDRV_EC_NG_SYSTEMERROR
|  | 40 | R_IMPDRV_SetPMPolicy_0040 | Test API | V4H2 | 6(A) | check if[rt] R_OSAL_IoDeviceClose = OSAL_RETURN_BUSY | init_handle | not null | IMPDRV_CORE_TYPE_IMP | 0 | IMPDRV_PM_POLICY_CG | - | 1 | 1 | 0 | 0 | OSAL_RETURN_OK | OSAL_RETURN_OK | { OSAL_RETURN_OK, OSAL_RETURN_OK } | { VALID_HANDLE, VALID_HANDLE } | OSAL_RETURN_OK | { OSAL_RETURN_OK, OSAL_RETURN_OK } | OSAL_RETURN_BUSY | IMPDRV_EC_NG_SYSTEMERROR
|  | 41 | R_IMPDRV_SetPMPolicy_0041 | Test API | V4H2 | 6(A) | check if[rt] R_OSAL_IoDeviceClose = OSAL_RETURN_HANDLE | init_handle | not null | IMPDRV_CORE_TYPE_IMP | 0 | IMPDRV_PM_POLICY_CG | - | 1 | 1 | 0 | 0 | OSAL_RETURN_OK | OSAL_RETURN_OK | { OSAL_RETURN_OK, OSAL_RETURN_OK } | { VALID_HANDLE, VALID_HANDLE } | OSAL_RETURN_OK | { OSAL_RETURN_OK, OSAL_RETURN_OK } | OSAL_RETURN_HANDLE | IMPDRV_EC_NG_SYSTEMERROR
|  | 42 | R_IMPDRV_SetPMPolicy_0042 | Test API | V4H2 | 6(A) | check if[rt] R_OSAL_IoDeviceClose = OSAL_RETURN_STATE | init_handle | not null | IMPDRV_CORE_TYPE_IMP | 0 | IMPDRV_PM_POLICY_CG | - | 1 | 1 | 0 | 0 | OSAL_RETURN_OK | OSAL_RETURN_OK | { OSAL_RETURN_OK, OSAL_RETURN_OK } | { VALID_HANDLE, VALID_HANDLE } | OSAL_RETURN_OK | { OSAL_RETURN_OK, OSAL_RETURN_OK } | OSAL_RETURN_STATE | IMPDRV_EC_NG_SYSTEMERROR

## template
Heading 2 template |  | <=Summary
Heading 3 Data specification | [iso26-18_p8_9.4.2.2] e, f, for "Data specification" field name from cell G2 to G10 | template |  |  |  |  | Data specification
[7 empty] | Item | Parameter(In) | Parameter(In) | Local function | Return
[7 empty] | Type | st_impdrv_ctl_t | e_impdrv_errorcode_t | e_osal_return_t | e_impdrv_errorcode_t
| [iso26-18_p8_9.4.2.1] c, for Test object field name from cell C5 to C9 | Function name |  | impdrv_genctl_epilogue |  |  | Parameter name | *p_impdrv_ctl | ercd | R_OSAL_ThsyncMutexUnlock | ercd
|  | Source file |  | r_impdrv_genctl.c |  |  | I/O | I/ | I/ | I/ | /O
|  | Explanation |  | This function provide General Control for Attribute Init |  |  | Meaning | General control handle | Error code | return external API value | return value
|  | Prototype |  | IMPDRV_STATIC e_impdrv_errorcode_t impdrv_genctl_epilogue( st_impdrv_ctl_t *p_impdrv_ctl, e_impdrv_errorcode_t ercd ); |  |  | The detail of valid range | Not NULL | Within the range of ENUM type. | OSAL_RETURN_OK OSAL_RETURN_FAIL OSAL_RETURN_HANDLE OSAL_RETURN_STATE | IMPDRV_EC_OK IMPDRV_EC_NG_SEQSTATE IMPDRV_EC_NG_SYSTEMERROR IMPDRV_EC_NG_ARGNULL
|  | Further note |  | - |  |  | Remark (Notes, meaning of values)
|  | Reference ID (Syntax) |  | UT_PD_022_19_001 |  |  | Reference ID (Parameter) | [Covers: UD_PD_UD02_02_0023]
Input and Output data
Heading 3 Input and Output data |  | No. | Test Case ID | Feature/Component | Device | Test type | The explanation of the pattern | *p_impdrv_ctl | ercd | R_OSAL_ThsyncMutexUnlock | ercd
|  | 1 | template_0001 | Test API | V3H2, V3H1, V3M2 | 1(N) | Normal operation | init_handle | IMPDRV_EC_OK | OSAL_RETURN_OK | IMPDRV_EC_OK
| [iso26-18_p8_9.4.2.2] a, for "Test Case ID" field name in cell D13 | 2 | template_0002 | Test API | V3H2, V3H1, V3M2 | 5(A) | *p_impdrv_ctl == NULL | null | IMPDRV_EC_OK | OSAL_RETURN_OK | IMPDRV_EC_NG_ARGNULL
| [iso26-18_p8_9.4.2.2] e, f; [iso26-18_p8_9.4.2.1] c, for "Input and Output data" field name in cell G12 | 3 | template_0003 | Test API | V3H2, V3H1, V3M2 | 5(A) | impdrv_cmnctl_mutex_unlock() returns error (Invalid OSAL Handle) | uninit_handle | IMPDRV_EC_OK | OSAL_RETURN_OK | IMPDRV_EC_NG_SEQSTATE
| [iso26-18_p8_9.4.2.2] e, f; [iso26-18_p8_9.4.2.1] c, for "Input and Output data" field name in cell G12 | 4 | template_0004 | Test API | V3H2, V3H1, V3M2 | 5(A) | impdrv_genctl_epilogue retuns fail | init_handle | IMPDRV_EC_OK | OSAL_RETURN_FAIL | IMPDRV_EC_NG_SYSTEMERROR
| [iso26-18_p8_9.4.2.2] e, f; [iso26-18_p8_9.4.2.1] c, for "Input and Output data" field name in cell G12 | 5 | template_0005 | Test API | V3H2, V3H1, V3M2 | 6(A) | Check if[rt] R_OSAL_ThsyncMutexUnlock = OSAL_RETURN_HANDLE | init_handle | IMPDRV_EC_OK | OSAL_RETURN_HANDLE | IMPDRV_EC_NG_SYSTEMERROR
| [iso26-18_p8_9.4.2.2] e, f; [iso26-18_p8_9.4.2.1] c, for "Input and Output data" field name in cell G12 | 6 | template_0006 | Test API | V3H2, V3H1, V3M2 | 6(A) | Check if[rt] R_OSAL_ThsyncMutexUnlock = OSAL_RETURN_STATE | init_handle | IMPDRV_EC_OK | OSAL_RETURN_STATE | IMPDRV_EC_NG_SYSTEMERROR

## R_IMPDRV_AttrSetClBrkAddr
Heading 2 R_IMPDRV_AttrSetClBrkAddr |  | <=Summary
Heading 3 Data specification | [iso26-18_p8_9.4.2.2] e, f, for "Data specification" field name from cell G2 to G10 | R_IMPDRV_AttrSetClBrkAddr |  |  |  |  | Data specification
[7 empty] | Item | Parameter(In) | Parameter(In) |  |  | Parameter(In) | Related global parameter |  |  | Local function | Return
[8 empty] | impdrv_ctrl_handle_t | st_impdrv_core_info_t |  |  |  | st_impdrv_commonctl_ins_t
[7 empty] | Type |  |  | e_impdrv_core_type_t | uint32_t | uintptr_t |  | st_impdrv_mutex_handle_t | osal_milli_sec_t | e_osal_return_t | e_impdrv_errorcode_t
| [iso26-18_p8_9.4.2.1] c, for Test object field name from cell C5 to C9 | Function name |  | R_IMPDRV_AttrSetClBrkAddr |  |  | Parameter name | handle | *p_core_info | core_type | core_num | cl_brk_addr | g_impdrv_cmn_ctl_ins | mutex_handle | mutex_time_period | R_OSAL_ThsyncMutexUnlock | ercd
|  | Source file |  | r_impdrv_api.c |  |  | I/O | I/ | I/ | [6 empty] | I/ | /O
|  | Explanation |  | This function provide General Control for Attribute Init |  |  | Meaning | Control handle | Core information | core type | Specified core number |  | Global parameter | OSAL mutex handle | Millisecond Order Mutex Timeout value | return external API value | return value
|  | Prototype |  | e_impdrv_errorcode_t R_IMPDRV_ AttrSetClBrkAddr ( impdrv_ctrl_handle_t handle , const st_impdrv_core_info_t * const p_core_info, const uintptr_t cl_brk_addr ); |  |  | The detail of valid range | Not NULL | Not NULL | Within the range of ENUM type | Less than num of device. |  | Not NULL | Not NULL | None |  | IMPDRV_EC_OK IMPDRV_EC_NG_SEQSTATE IMPDRV_EC_NG_ARGNULL IMPDRV_EC_NG_PARAM IMPDRV_EC_NG_SYSTEMERROR IMPDRV_EC_NG_NOTSUPPORT
|  | Further note |  | - |  |  | Remark (Notes, meaning of values)
|  | Reference ID (Syntax) |  | UT_PD_022_19_001 |  |  | Reference ID (Parameter) | [Covers: UD_PD_UD02_01_0036]
Input and Output data
Heading 3 Input and Output data |  | No. | Test Case ID | Feature/Component | Device | Test type | The explanation of the pattern | handle | *p_core_info | core_type | core_num |  |  |  |  | R_OSAL_ThsyncMutexUnlock | ercd
|  | 1 | R_IMPDRV_AttrSetClBrkAddr_0001 | Test API | V3H2, V3H1, V3M2 | 1(N) | Normal operation | init_handle | IMPDRV_EC_OK | [6 empty] | OSAL_RETURN_OK | IMPDRV_EC_OK
| [iso26-18_p8_9.4.2.2] a, for "Test Case ID" field name in cell D13 | 2 | R_IMPDRV_AttrSetClBrkAddr_0002 | Test API | V3H2, V3H1, V3M2 | 5(A) | *p_impdrv_ctl == NULL | null | IMPDRV_EC_OK | [6 empty] | OSAL_RETURN_OK | IMPDRV_EC_NG_ARGNULL
| [iso26-18_p8_9.4.2.2] e, f; [iso26-18_p8_9.4.2.1] c, for "Input and Output data" field name in cell G12 | 3 | R_IMPDRV_AttrSetClBrkAddr_0003 | Test API | V3H2, V3H1, V3M2 | 5(A) | impdrv_cmnctl_mutex_unlock() returns error (Invalid OSAL Handle) | uninit_handle | IMPDRV_EC_OK | [6 empty] | OSAL_RETURN_OK | IMPDRV_EC_NG_SEQSTATE
| [iso26-18_p8_9.4.2.2] e, f; [iso26-18_p8_9.4.2.1] c, for "Input and Output data" field name in cell G12 | 5 | R_IMPDRV_AttrSetClBrkAddr_0005 | Test API | V3H2, V3H1, V3M2 | 5(A) | impdrv_genctl_epilogue retuns fail | init_handle | IMPDRV_EC_OK | [6 empty] | OSAL_RETURN_FAIL | IMPDRV_EC_NG_SYSTEMERROR
| [iso26-18_p8_9.4.2.2] e, f; [iso26-18_p8_9.4.2.1] c, for "Input and Output data" field name in cell G12 | 6 | R_IMPDRV_AttrSetClBrkAddr_0006 | Test API | V3H2, V3H1, V3M2 | 6(A) | Check if[rt] R_OSAL_ThsyncMutexUnlock = OSAL_RETURN_HANDLE | init_handle | IMPDRV_EC_OK | [6 empty] | OSAL_RETURN_HANDLE | IMPDRV_EC_NG_SYSTEMERROR
| [iso26-18_p8_9.4.2.2] e, f; [iso26-18_p8_9.4.2.1] c, for "Input and Output data" field name in cell G12 | 7 | R_IMPDRV_AttrSetClBrkAddr_0007 | Test API | V3H2, V3H1, V3M2 | 6(A) | Check if[rt] R_OSAL_ThsyncMutexUnlock = OSAL_RETURN_STATE | init_handle | IMPDRV_EC_OK | [6 empty] | OSAL_RETURN_STATE | IMPDRV_EC_NG_SYSTEMERROR